## macro details
key | value | units
proven + probable deposits | 75000000000 | tonnes
depth | 475 | m
mine operating production | 234 | days
ore grade | 0.9 | %/100
ore density | 2.13 | g/cm3
location | Green River, WY
ore market price | 250 | $/tonne
mining operating | 250 | days
maintenance operating | 115 | days
non operating | 0 | days
period | 365 | days
mining packages | 7
conversion efficiency | 0.588 | %/100

## utility
key | value | units
electricity | 0.1854 | £/kWh
water | 0.001 | £/L

## longwall method
key | value
longwall shearer | 1
t shield | 131
afc | 1
flat link chain | 1
low profile chain | 1
afc drive | 2
stage loader | 1
borer miner | 3
shuttle car | 6

## r & p method
key | value
continuous miner | 1
roof bolter | 1
shuttle car | 2
LHD | 1
worker | 8

## continuous miner
14CM15D
key | value | units
production output | 139 | tonne/hr
power | 600 | kW
workers | 2
model | 14CM15D

## roof bolter
joy quadbolter
key | value | units
power | 125 | kW
workers | 3
model | joy quadbolter

## longwall shearer
model | 7LS5
production output | 900 | tonne/hr
power | 1000 | kW | #guess
workers | 4 |  | #guess

## AFC
key | value
power | 746
workers | 0
model | joy AFC

## flat link chain
key | value
cost | 0
attrition | 0

## stage loader
key | value
power | 746 | kWh
workers | 0 |  | # guess as it is an automated proces
model | joy AFC

## LHD
key | value | units
nameplate rating | 10 | tonnes
power | 85 | kW
workers | 2
model | MADEUP

## shuttle car
10sc32B
key | value | units
nameplate rating | 14 | tonnes
power | 85 | kW
workers | 1
model | 10sc32B

## worker
key | value | unit
wage | 7000 | $/yr
shift length | 10 | hrs

## borer miner
key | value
production output | 89 | tonne/hr
power | 600 | kWh | #taken from continuous miner
workers | 2 |  | #educated guess

## Sheet1
company | continuous miner | feeder breaker | haulage | roof bolter | company | longwall miner
komatzu | joy 12hm 36 | joy ufb 38 (600 tonnes) | joy shuttle cars | joy cb-8R | cat | EL3000
| joy 12hm 46 | joy ufb 33 (1000 tonnes) | joy battery haulers
|  | joy ufb 17 (1091 tonnes) | joy flexible conveyor train
joy ufb 14 (1360 tonnes)